## BOM
Item | Field Ref | Part NO | Price (Per) | Quantity | Total Price | Link
N Channel FET | Q1,Q3,Q6,Q7,Q8 | BSS138W | 0.45 | 5 | 2.25 | https://www.digikey.ca/en/products/detail/diodes-incorporated/BSS138W-7-F/814992?utm_campaign=buynow&utm_medium=aggregator&WT.z_cid=ref_findchips_standard&utm_source=findchips
P Channel FET | Q2,Q4,Q5 | CPH6350-TL-W | 0.78 | 3 | 2.34 | https://www.digikey.ca/en/products/detail/onsemi/CPH6350-TL-W/4847613
Zener Diode | D1,D7 | BZT03C12-TR | 1.02 | 2 | 2.04 | https://www.digikey.ca/en/products/detail/vishay-general-semiconductor-diodes-division/BZT03C12-TR/4827486?s=N4IgTCBcDaIEIC0AqAGAzAYQIxgLRICUQBdAXyA
TS Board Connection | J1 | 8PCV-02-006 | 2.39 | 1 | 2.39 | https://www.digikey.ca/en/products/detail/te-connectivity-amp-connectors/8PCV-02-006/1832526
Molex for TSAL | J2 | 61200621621 | 0.63 | 1 | 0.63 | https://www.digikey.ca/en/products/detail/w%C3%BCrth-elektronik/61200621621/4846913
Header for TP | J3,J4,J8,J9 | TSW-101-23-S-S | 0.29 | 4 | 1.16 | https://www.digikey.ca/en/products/detail/samtec-inc/TSW-101-23-S-S/1103524
TerminalBlock for Mechanical Relays | J5,J6,J7 | 102-6360-ND | 1.1 | 3 | 3.3 | https://www.digikey.ca/en/products/detail/cui-devices/TBL001-500-02GY-2GY/10238337
Comparator | U1,U20 | LM311PW | 1.57 | 2 | 3.14 | https://www.digikey.ca/en/products/detail/texas-instruments/LM311PW/1510128
Optocoupler | U2 | 4N35SM | 1.17 | 1 | 1.17 | https://www.digikey.ca/en/products/detail/onsemi/4N35SM/400351?s=N4IgTCBcDaICwDkDMBWAygWRAXQL5A
555 Timer | U3 | NE555PSRE4 | 0.18 | 1 | 0.18 | https://www.digikey.ca/en/products/detail/texas-instruments/NE555PSRE4/1571968
Flyback Diode | D4,D5,D6 | SD0805S040S0R5 | 0.65 | 3 | 1.95 | https://www.digikey.ca/en/products/detail/kyocera-avx/SD0805S040S0R5/3749489
PSU | PS1 | 2034-1106-ND | 19.17 | 1 | 19.17 | https://www.digikey.ca/en/products/detail/cincon-electronics-co-ltd/EC3SAW-24S12P/9682359?s=N4IgTCBcDaIKIGEDMBlAggdQLRgCwoEYwAFEAXQF8g
Resistor for Voltage Division (249k) (0805) | R1-R4 | RMCF0805FT249K | 0.15 | 4 | 0.6 | https://www.digikey.ca/en/products/detail/stackpole-electronics-inc/RMCF0805FT249K/1760185
Resistor for Voltage Division (1.3k) (0805) | R7-R9 | RNCP0805FTD1K30 | 0.15 | 3 | 0.45 | https://www.digikey.ca/en/products/detail/stackpole-electronics-inc/RNCP0805FTD1K30/2240232
Resistor for Input Op Amp (100ohm) (0603) | R10,R11, R27, R28 | ESR03EZPJ101 | 0.15 | 4 | 0.6 | https://www.digikey.ca/en/products/detail/rohm-semiconductor/ESR03EZPJ101/1983452
Resistors for CMOS Pullup (22k) (0805) | R12, R15,R16,R17,R29 | CRG0805F22K | 0.15 | 5 | 0.75 | https://www.digikey.ca/en/products/detail/te-connectivity-passive-product/CRG0805F22K/2380871
Resistor for Opto | R13 | CRGCQ0603F1K2 | 0.15 | 1 | 0.15 | https://www.digikey.ca/en/products/detail/te-connectivity-passive-product/CRGCQ0603F1K2/8576291
Resistor for CMOS Pullup | R14,R19 | RNCP0603FTD10K0 | 0.15 | 2 | 0.3 | https://www.digikey.ca/en/products/detail/stackpole-electronics-inc/RNCP0603FTD10K0/2240139
Resistor for LED (499Ohm) | R18,R20 | ERA-3AEB4990V | 0.51 | 2 | 1.02 | https://www.digikey.ca/en/products/detail/panasonic-electronic-components/ERA-3AEB4990V/2026721
Diagnostic LED's (Red) | D2 | XZM2CRK54WA-8 | 0.84 | 1 | 0.84 | https://www.digikey.ca/en/products/detail/sunled/XZM2CRK54WA-8/8571166
Diagnostic LED's (Green) | D7 | XZVG54W-8 | 0.69 | 1 | 0.69 | https://www.digikey.ca/en/products/detail/sunled/XZVG54W-8/8259041
Resistor for Voltage Division(150k) (0805) |  | ERJ-P06J154V | 0.19 | 3 | 0.57 | https://www.digikey.ca/en/products/detail/panasonic-electronic-components/ERJ-P06J154V/525220
Resistor for Voltage Division(4020) (0805) |  | RT0805FRE074K02L | 0.15 | 1 | 0.15 | https://www.digikey.ca/en/products/detail/yageo/RT0805FRE074K02L/1079285
Resistor for Voltage Division (4.7k) (0805) |  | CRGCQ0805J4K7 | 0.15 | 1 | 0.15 | https://www.digikey.ca/en/products/detail/te-connectivity-passive-product/CRGCQ0805J4K7/8576740
Resistor for Voltage Division (6.8k) (0805) |  | WR08X6801FTL | 0.15 | 1 | 0.15 | https://www.digikey.ca/en/products/detail/walsin-technology-corporation/WR08X6801FTL/13238733
Resistor for Relays (Non Connected) (0603)